## Inventory
International J/24 Class
B.3.2 Inventory of Required & Optional Equipment (2022)
BOAT NAME |  | HULL NO.
SKIPPER NAME
RULE | SAIL/Royalty Tag No. (G.2.5) | Tag No.
G.1.1 (a) | Mainsail
G.1.1 (b) | Genoa
G.1.1 (c) | Jib
G.1.1 (d) | Spinnaker #1
G.1.1 (d) | Spinnaker #2
| REQUIRED ITEMS | Min | ACTUAL | Max
C.5.1(a)(2) | Anchor with or without chain (chain/rope max 40m length/min 8mm diameter) | 6.0kg |  | 9.0kg
C.5.1(b)(1) | Outboard Engine/Motor (weight is empty of fuel) | 12.0kg
C.5.1(a)(4) | Throwable life saving device on deck and ready to be thrown overboard
C.5.1(a)(1) | Bucket (weigh next 3 items below in the bucket) | 9 liter
C.5.1(a)(3) | Fire extinguisher |  | Weigh in bucket
C.5.1(a)(5) | First aid kit |  | Weigh in bucket
C.5.1(a)(6) | Water resistant flashlight |  | Weigh in bucket
C.3.1 | Life jackets for each crew member Insert number in cell
OPTIONAL ITEMS
C.5.2(a)(1) | Electronic or mechanical timing devices (Tacktick, ProStart, etc)
C.5.2(a)(4) | Spare tiller and/or tiller extension
C.5.2(a)(4) | Spare measured rudder
C.5.2(a)(5) | Spare measured spinnaker pole
C.5.2(a)(7) | Berth cushions (up to 4 allowed) Insert number in left cell |  |  | 21.0kg
C.5.2(a)(8) | Companionway step box or ice box - empty |  |  | 9.0kg
C.5.2(a)(9) | Spare drinking water in containers (10 liters max.) |  |  | 10.0kg
C.5.2(a)(10) | One battery capable of powering onboard electric devices |  |  | 25.0kg
C.5.2(b)(14) | Handheld VHF radio
C.5.2(b)(3) | Fenders & dock lines Insert number in left cell
C.5.2(b)(4) | Lifting equipment (strap and shackles) for boat
C.5.2(a)(11) | Spinnaker launch bag
C.5.2(a)(12) | Tool kit
C.5.2(a)(6) | Foam and/or plastic cushions fitted on the lifelines
C.5.2(a)(2) | Replacement rigging to repair/replace minor damages or equipment failures
C.5.2(a)(13) | Portable toilet
C.5.2(a)(15) | Portable music/radio entertainment center
C.5.2(a)(16) | Additional safety devices and equipment
TOTAL INVENTORY
C.6.1(a) | Basic yacht weighed dry (including correctors) | 1270kg
C.6.2 | weight of correctors, if known (not calculated, for info only)
C.6.1(a) | ALL-UP WEIGHT FOR RACING | 1330kg
I certify that all of the above scheduled equipment is aboard this boat and will remain as described while racing.
Owner's signature |  |  | Date